## carrier_board_simplified
Qty | Value | Parts | Device | Package | Description | Manufacturer Part Number | Datasheet | Unit Price | Total
4 | 100n | C1, C2, C3, C4 | C-EUC0603 | C0603 | CAPACITOR, European symbol | CL10B104KB8NNNC | http://www.samsungsem.com/kr/support/product-search/mlcc/__icsFiles/afieldfile/2018/08/29/Data%20sheet_CL10B104KB8NNNC.pdf | 0.051 | 0.204
3 | 10 | D1, D2, D3 | BZT52C10-TP | SOD123 |  | BZT52C10-TP | http://www.mccsemi.com/up_pdf/BZT52C2V4~BZT52C43(500mW)(SOD-123).pdf | 0.32 | 0.96
1 | 30A | F1 | 3557-10 | 3557-10 |  | 3557-10 | http://www.keyelco.com/product-pdf.cfm?p=14224 | 1.43 | 1.43
1 | 30A | F1 | FUSEHOLDER | Blade, Miniature (Low Profile) |  | 0891030.NXS | http://www.littelfuse.com/~/media/automotive/datasheets/fuses/passenger-car-and-commercial-vehicle/blade-fuses/littelfuse_lowprofilemini_datasheet.pdf | 0.52 | 0.52
1 | 0.5 | F2 | 501_FUSE | R1206 |  | ERB-RG0R50V | https://industrial.panasonic.com/cdbs/www-data/pdf/AFA0000/AFA0000C7.pdf | 0.78 | 0.78
1 |  | JP1 | PINHD-1X02_2.54-SMD-90Â° | 1X02SMD/90 | PIN HEADER | TSM-102-01-T-SH | http://suddendocs.samtec.com/catalog_english/tsm.pdf | 0.4 | 0.4
1 |  | JP2 | PINHD-1X03_2.54-SMD-90Â° | 1X03SMD/90 | PIN HEADER | TSM-103-01-T-SH | http://suddendocs.samtec.com/catalog_english/tsm.pdf | 0.63 | 0.63
3 | SQJ407EP | Q1, Q2, Q3 | SQJ407EP | POWERPAK_SO8L_SINGLE |  | SQJ407EP-T1_GE3 | http://www.vishay.com/docs/62806/sqj407ep.pdf | 2.29 | 6.87
6 | 1k | R1, R2, R5, R6, R9, R10 | R-US_R0603 | R0603 | RESISTOR, American symbol | RC0603FR-071KL | http://www.yageo.com/documents/recent/PYu-RC_Group_51_RoHS_L_9.pdf | 0.039 | 0.234
3 | 100k | R3, R7, R11 | R-US_R0603 | R0603 | RESISTOR, American symbol | AC0603FR-07100KL | http://www.yageo.com/NewPortal/yageodocoutput?fileName=/pdf/R-Chip/PYu-AC_51_RoHS_L_6.pdf | 0.048 | 0.144
3 | 2.5m | R4, R8, R12 | R-US_R2512 | R2512 | RESISTOR, American symbol | TLR3A10KR0025FTDG | https://www.te.com/commerce/DocumentDelivery/DDEController?Action=srchrtrv&DocNm=1773449-3&DocType=DS&DocLang=English | 1.47 | 4.41
3 | LTV-355T | U1, U3, U5 | LTV-355T | SMD4 |  | LTV-355T | http://optoelectronics.liteon.com/upload/download/DS70-2001-006/LTV-355T%20series%20201610.pdf | 0.81 | 2.43
3 |  | U2, U4, U6 | INA226 | MSOP10 |  | INA226AIDGSR | http://www.ti.com/lit/ds/symlink/ina226.pdf | 4.51 | 13.53
1 | LM340MPX-5.0/NOPB | U7 | LM340S | SOT223 | 3-Terminal Positive Regulators | LM340MPX-5.0/NOPB | http://www.ti.com/lit/ds/symlink/lm340.pdf | 2.13 | 2.13
3 |  | X1, X4, X6 | 284391-6 | 284391-6 |  | 284391-6 | https://www.te.com/commerce/DocumentDelivery/DDEController?Action=srchrtrv&DocNm=284391&DocType=Customer+Drawing&DocLang=English | 4.96 | 14.88
3 |  | X2, X5, X7 | 1926155-2_SOCK | 1926155-2_SOCK |  | 1926155-2 | https://www.te.com/commerce/DocumentDelivery/DDEController?Action=srchrtrv&DocNm=1926155&DocType=Customer+Drawing&DocLang=English | 19.22 | 57.66
1 |  | X3 | OSTT7020150 | OSTT7020150 |  | OSTT7020150 | http://www.on-shore.com/wp-content/uploads/2015/09/OSTT7XX0150.pdf | 2.18 | 2.18
[8 empty] | Grand Total: | 109.392