## carrier_board_BOM
Qty | Parts | Value | Device | Package | Description | Manufacturer Part Number | Datasheet | Unit Price | Total
5 | C1, C2, C3, C9, C10 | 100n | C-EUC0603 | C0603 | CAPACITOR, European symbol | CL10F104ZB8NNNC | http://www.samsungsem.com/global/front/downloadcms.do?path=%2F%2Fglobal%2F%2Fsupport%2F%2Fproduct-search%2F%2Fmlcc%2F%2F__icsFiles%2F%2Fafieldfile%2F%2F2014%2F%2F11%2F%2F05&fileName=C_CL10F104ZB8NNNC.pdf | 0.054 | 0.27
1 | C4 | 1n | C-EUC0402 | C0402 | CAPACITOR, European symbol | GCM155R71H102KA37D | http://psearch.en.murata.com/capacitor/product/GCM155R71H102KA37%23.pdf | 0.14 | 0.14
1 | C5 | 100n | C-EUC0402 | C0402 | CAPACITOR, European symbol | C1005X7R1H104K050BB | https://product.tdk.com/info/en/documents/chara_sheet/C1005X7R1H104K050BB.pdf | 0.18 | 0.18
1 | C6 | 100u | CPOL-USE5-10.5 | E5-10,5 | POLARIZED CAPACITOR, American symbol | EEU-FR1J101 | https://industrial.panasonic.com/cdbs/www-data/pdf/RDF0000/ABA0000C1022.pdf | 0.91 | 0.91
2 | C7, C8 | 100n | C-EUC0805 | C0805 | CAPACITOR, European symbol | CL21F104ZBCNNNC | http://www.samsungsem.com/kr/front/downloadcms.do?path=/kr/support/product-search/mlcc/__icsFiles/afieldfile/2014/11/05&fileName=C_CL21F104ZBCNNNC.pdf | 0.14 | 0.28
2 | CON1, CON2 | SM03B-GHS-TB | SM03B-GHS-TB | SM03B-GHS-TB |  | SM03B-GHS-TB(LF)(SN) | http://www.jst-mfg.com/product/pdf/eng/eGH.pdf | 0.69 | 1.38
3 | D1, D2, D3 | 10 | BZT52C10-TP | SOD123 |  | BZT52C10-TP | http://www.mccsemi.com/up_pdf/BZT52C2V4~BZT52C43(500mW)(SOD-123).pdf | 0.31 | 0.93
2 | D4, D5 | SMBJ30CA | SMBJ30CA | DO214AA |  | SMBJ30CA | https://www.littelfuse.com/~/media/electronics/datasheets/tvs_diodes/littelfuse_tvs_diode_smbj_datasheet.pdf.pdf | 0.65 | 1.3
2 | D6, D7 | SD0603S040S0R2 | SD0603S040S0R2 | CHIPLED_0603 | DIODE SCHOTTKY 40V 200MA 0603 | SD0603S040S0R2 | http://datasheets.avx.com/schottky.pdf | 0.66 | 1.32
3 | F1, F2, F3 |  | FUSEHOLDER | 3557-10 |  | 3557-10 | http://www.keyelco.com/product-pdf.cfm?p=14224 | 1.36 | 4.08
3 | F1, F2, F3 | 15A | FUSE | Blade, Miniature (Low Profile) |  | 0891015.NXS | http://www.littelfuse.com/~/media/automotive/datasheets/fuses/passenger-car-and-commercial-vehicle/blade-fuses/littelfuse_lowprofilemini_datasheet.pdf | 0.52 | 1.56
2 | F4, F5 |  | 3557-10 | 3557-10 |  | 3557-10 | http://www.keyelco.com/product-pdf.cfm?p=14224 | 1.36 | 2.72
2 | F4, F5 | 30A | FUSEHOLDER | Blade, Miniature (Low Profile) |  | 0891030.NXS | http://www.littelfuse.com/~/media/automotive/datasheets/fuses/passenger-car-and-commercial-vehicle/blade-fuses/littelfuse_lowprofilemini_datasheet.pdf | 0.52 | 1.04
1 | F6 | 0.5 | FUSE | R1206 |  | ERB-RG0R50V | https://industrial.panasonic.com/cdbs/www-data/pdf/AFA0000/AFA0000C7.pdf | 0.78 | 0.78
1 | JP1 |  | PINHD-2X3 | 2X03 | PIN HEADER | PREC003DAAN-RC | https://s3.amazonaws.com/catalogspreads-pdf/PAGE110-111%20.100%20MALE%20HDR%20ST.pdf | 0.25 | 0.25
1 | JP2 |  | PINHD-2X4 | 2X04 | PIN HEADER | PREC004DAAN-RC | https://s3.amazonaws.com/catalogspreads-pdf/PAGE110-111%20.100%20MALE%20HDR%20ST.pdf | 0.27 | 0.27
1 | JP3 |  | PINHD-1X02_2.54-SMD-90Â° | 1X02SMD/90 | PIN HEADER | TSM-102-01-T-SH | http://suddendocs.samtec.com/catalog_english/tsm.pdf | 0.4 | 0.4
2 | LED1, LED2 |  | LEDCHIPLED_0603 | CHIPLED_0603 | LED | 150060VS55040 | https://katalog.we-online.de/pbs/datasheet/150060VS55040.pdf | 0.24 | 0.48
3 | Q1, Q2, Q3 | SQJ407EP | SQJ407EP | POWERPACK_SO8L_SINGLE |  | SQJ407EP-T1_GE3 | http://www.vishay.com/docs/62806/sqj407ep.pdf | 1.98 | 5.94
4 | Q4, Q5, Q6, Q7 | SI7145DP | SI7145DP | SO-8-POWERPACK |  | SI7145DP-T1-GE3 | http://www.vishay.com/docs/64814/si7145dp.pdf | 3.68 | 14.72
1 | Q8 | BSS123 | BSS123 | SOT23 |  | DMN6075S-7 | https://www.diodes.com/assets/Datasheets/DMN6075S.pdf | 0.61 | 0.61
8 | R1, R2, R7, R8, R13, R14, R35, R36 | 1k | R-US_R0603 | R0603 | RESISTOR, American symbol | RC0603FR-071KL | http://www.yageo.com/documents/recent/PYu-RC_Group_51_RoHS_L_9.pdf | 0.039 | 0.312
2 | R19, R22 | 4.12M | R-US_R0402 | R0402 | RESISTOR, American symbol | CRCW04024M12FKED | http://www.vishay.com/docs/20035/dcrcwe3.pdf | 0.066 | 0.132
2 | R20, R23 | 210k | R-US_R0402 | R0402 | RESISTOR, American symbol | RC0402FR-07232KL | http://www.yageo.com/documents/recent/PYu-RC_Group_51_RoHS_L_9.pdf | 0.027 | 0.054
2 | R21, R24 | 150k | R-US_R0402 | R0402 | RESISTOR, American symbol | RC0402FR-07124KL | http://www.yageo.com/documents/recent/PYu-RC_Group_51_RoHS_L_9.pdf | 0.027 | 0.054
1 | R26 | 255k | R-US_R0402 | R0402 | RESISTOR, American symbol | RC0402FR-07255KL | http://www.yageo.com/documents/recent/PYu-RC_Group_51_RoHS_L_9.pdf | 0.027 | 0.027
2 | R28, R29 | 10k | R-US_R1206 | R0805 | RESISTOR, American symbol | RC0805FR-0710KL | http://www.yageo.com/documents/recent/PYu-RC_Group_51_RoHS_L_9.pdf | 0.069 | 0.138
5 | R3, R9, R15, R25, R27 | 100k | R-US_R0603 | R0603 | RESISTOR, American symbol | AC0603FR-07100KL | http://www.yageo.com/NewPortal/yageodocoutput?fileName=/pdf/R-Chip/PYu-AC_51_RoHS_L_6.pdf | 0.048 | 0.24
2 | R30, R33 | 2k | R-US_R0603 | R0603 | RESISTOR, American symbol | RC0603FR-072KP | http://www.yageo.com/NewPortal/yageodocoutput?fileName=/pdf/R-Chip/PYu-RC_51_RoHS_P_0.pdf | 0.066 | 0.132
2 | R31, R32 | 220 | R-US_R0805 | R0805 | RESISTOR, American symbol | AC0805FR-07220RL | http://www.yageo.com/NewPortal/yageodocoutput?fileName=/pdf/R-Chip/PYu-AC_51_RoHS_L_6.pdf | 0.082 | 0.164
1 | R34 | 1k | R-US_R0805 | R0805 | RESISTOR, American symbol | RC0805FR-071KL | http://www.yageo.com/documents/recent/PYu-RC_Group_51_RoHS_L_9.pdf | 0.069 | 0.069
1 | R37 | 0 | R-US_R0805 | R0805 | RESISTOR, American symbol | RC0603JR-070RL | http://www.yageo.com/documents/recent/PYu-RC_Group_51_RoHS_L_9.pdf | 0.032 | 0.032
3 | R4, R10, R16 | 2.5m | R-US_R2512 | R2512 | RESISTOR, American symbol | TLR3A10KR0025FTDG | https://www.te.com/commerce/DocumentDelivery/DDEController?Action=srchrtrv&DocNm=1773449-3&DocType=DS&DocLang=English | 1.4 | 4.2
3 | R5, R11, R17 | 5k | R-US_R0603 | R0603 | RESISTOR, American symbol | RC0603FR-074K99L | http://www.yageo.com/documents/recent/PYu-RC_Group_51_RoHS_L_9.pdf | 0.039 | 0.117
3 | R6, R12, R18 | 50k | R-US_R0603 | R0603 | RESISTOR, American symbol | RC0603FR-0749K9L | http://www.yageo.com/documents/recent/PYu-RC_Group_51_RoHS_L_9.pdf | 0.039 | 0.117
6 | U1, U3, U4, U6, U7, U9 | LTV-355T | LTV-355T | SMD4 |  | LTV-355T | http://optoelectronics.liteon.com/upload/download/DS70-2001-006/LTV-355T%20series%20201610.pdf | 0.77 | 4.62
1 | U10 | LTC4418 | LTC4418 | QFN20 |  | LTC4418CUF#PBF | http://www.analog.com/media/en/technical-documentation/data-sheets/ltc4418.pdf | 7.95 | 7.95
1 | U11 | TEENSY_3.1_BASIC_2 | TEENSY_3.1_BASIC_2 | TEENSY_3.1_BASIC_2 | Footprint for Teensy 3.1 board using all pin connections on the outer perimeter | 2756 | https://media.digikey.com/pdf/Data%20Sheets/Adafruit%20PDFs/2756_Web.pdf | 34.93 | 34.93
2 |  |  |  |  | Headers for Teensy | PPTC141LFBN-RC | https://drawings-pdf.s3.amazonaws.com/10492.pdf | 1.27 | 2.54
1 | U12 | MCP2562 | MCP2562 | SO-8 |  | MCP2562T-E/SN | http://www.microchip.com/mymicrochip/filehandler.aspx?ddocname=en561044 | 1.39 | 1.39
1 | U13 | VX7805-500 | 0.1"_LINEAR_REGULATOR_REPLACEMENT | 0.1"_LINEAR_REGULATOR_REPLACEMENT |  | VX7805-500 | https://www.cui.com/product/resource/digikeypdf/vx78-500.pdf | 3.94 | 3.94
3 | U2, U5, U8 |  | INA226 | MSOP10 |  | INA226AIDGSR | http://www.ti.com/lit/ds/symlink/ina226.pdf | 4.3 | 12.9
2 | V1, V2 |  | MKDSD_1730502 | MKDSD_1730502 |  | 1730502 | https://www.phoenixcontact.com/online/portal/us?uri=pxc-oc-itemdetail:pid=1730502&library=usen&tab=1 | 2.79 | 5.58
3 | X1, X3, X5 |  | 284391-6 | 284391-6 |  | 284391-6 | https://www.te.com/commerce/DocumentDelivery/DDEController?Action=srchrtrv&DocNm=284391&DocType=Customer+Drawing&DocLang=English | 4.77 | 14.31
3 | X2, X4, X6 |  | 1926155-2_SOCK | 1926155-2_SOCK |  | 1926155-2 | https://www.te.com/commerce/DocumentDelivery/DDEController?Action=srchrtrv&DocNm=1926155&DocType=Customer+Drawing&DocLang=English | 18.31 | 54.93
[6 empty] | Total (component value only) |  |  | 188.438