## Sheet1
Qty | Value | Device | Package | Parts | Description | Manufacturer Part Number | Datasheet | Unit Price | Total
1 | 5n | C-EUC0603 | C0603 | C16 | CAPACITOR, European symbol | C0603C512J5JAC7867 | https://api.kemet.com/component-edge/download/datasheet/C0603C512J5JAC7867.pdf | 0.69 | 0.69
5 | 10u | C-EUC1210 | C1210 | C2, C4, C5, C8, C9 | CAPACITOR, European symbol | C3225X5R1H106M250AB | https://product.tdk.com/info/en/documents/chara_sheet/C3225X5R1H106M250AB.pdf | 2.3 | 11.5
2 | 220u | PCR1V221MCL1GS | PCR1V221MCL1GS | C3, C14 |  | PCR1V221MCL1GS | http://nichicon-us.com/english/products/pdfs/e-pcr.pdf | 4.47 | 8.94
1 | 180u | PCR1H181MCL1GS | PCR1H181MCL1GS | C7 |  | PCR1H181MCL1GS | http://nichicon-us.com/english/products/pdfs/e-pcr.pdf | 5.35 | 5.35
1 | 4.7V | ZENER-DIODESOD80C | SOD80C | D1 | Z-Diode | BZT55C4V7-GS08 | http://www.vishay.com/docs/85637/bzt55-se.pdf | 0.28 | 0.28
1 | 20A | 501_FUSE | R1206 | F1 |  | 3413.0330.22 | https://us.schurter.com/pdf/english/typ_UST_1206.pdf | 0.71 | 0.71
1 | 4.7u | PA4343.472ANLT | PA4343.472ANLT | L1 |  | PA4343.472ANLT | http://products.pulseelex.com/files/product_files/P793_782.pdf | 3.19 | 3.19
1 | 51k | R-US_R0603 | R0603 | R1 | RESISTOR, American symbol | ERJ-3EKF5102V | https://industrial.panasonic.com/cdbs/www-data/pdf/RDA0000/AOA0000C304.pdf | 0.15 | 0.15
1 | 8.5k | R-US_R0603 | R0603 | R3 | RESISTOR, American symbol | ERJ-3EKF8451V | https://industrial.panasonic.com/cdbs/www-data/pdf/RDA0000/AOA0000C304.pdf | 0.15 | 0.15
2 | 15m | R-US_R1206 | R1206 | R4, R5 | RESISTOR, American symbol | ERJ-8BWFR015V | https://industrial.panasonic.com/cdbs/www-data/pdf/RDN0000/AOA0000C313.pdf | 1.1 | 2.2
1 | 4.7k | R-US_R0603 | R0603 | R6 | RESISTOR, American symbol | RC0603FR-074K7L | http://www.yageo.com/documents/recent/PYu-RC_Group_51_RoHS_L_9.pdf | 0.039 | 0.039
1 | 150 | R-US_R0603 | R0603 | R7 | RESISTOR, American symbol | ERA-3AEB151V | https://industrial.panasonic.com/cdbs/www-data/pdf/RDM0000/AOA0000C307.pdf | 0.52 | 0.52
1 | 6.98k | R-US_R0603 | R0603 | R8 | RESISTOR, American symbol | ERA-3AEB6981V | https://industrial.panasonic.com/cdbs/www-data/pdf/RDM0000/AOA0000C307.pdf | 0.52 | 0.52
1 | 2.7k | R-US_R0603 | R0603 | R9 | RESISTOR, American symbol | ERJ-3EKF2701V | https://industrial.panasonic.com/cdbs/www-data/pdf/RDA0000/AOA0000C304.pdf | 0.15 | 0.15
1 |  | LTM4607EVPBF | LGA-141 | U1 |  | LTM4607EV#PBF | http://www.linear.com/docs/25661 | 56.02 | 56.02
[8 empty] | Grand Total: | 90.409